## EPIC_Performance
Network Name | PDK Choice | PIC energy efficiency (TOP/J) | PIC Throughput (TOP/s) | PIC Latency (ps) | SYSTEM Test Set Accuracy (%) | MZI Mesh size | MZI per stage | Num stages | Num wavelengths | bit rate (Gbps) | number of bits per inference | transceiver bit efficiency (no matrix) | laser portion of bit efficiency (%) | mean phase shift (π) | Si waveguide length (mm) | SiN waveguide length (mm) | pi phase shift power (mW) | phaseshifter loss (db) | coupler insertion loss (db) | Loss per MZI (dB) | SiN waveguide (dB/cm) | Si waveguide (dB/cm) | Si-SiN escalator loss (dB) | row switching loss (dB) | edge coupler loss | TTD MZI total loss | scaled bit efficiency (pJ/bit) | number of operations per multiplication (OPS) | max operations per second (TOPS/s) | number of MAC per multiplication | max MAC/s | laser power per channel (mW) | number of channels | phase shifter power (W) | total optical power (W) | PIC total power (W) | SYSTEM energy efficiency (TOP/J) | SYSTEM throughput (TOP/s) | SYSTEM latency (ns) | EIC energy efficiency (TOP/J) | EIC Throughput (TOPS/s) | EIC latency (ns) | EIC total power (W) | EIC total energy per inference (J) | RRAM Rmin （Ω） | RRAM Vin (V) | RRAM N_row | RRAM N_col | RRAM T (s) | RRAM Total Energy per column OP (J) | Control C10u (F) | Control Nwire | Control Na | Control Voltage | Control Total Energy per column OP (J) | Comparator Ccmp (F) | Comparator Vcmp (V) | Comparator Ncmp | Comparator Total Energy per column OP (J) | BUS Cbus (F) | BUS Vbus (V) | BUS Nbus | BUS Total Energy per column OP (J) | SRAM Static Power (W) | Cycles per inference | Cores per bus | External Input Cycles | Communication cycles per core | Clock period (s) | Total duration per inference | Total number of column OPs per inference | Total number of OPs per inference | Total number of layers | Total number of used cores | Total number of cores used as dense blocks | Total number of cores used as accumulators | No. of bits received from PIC | Total number of cores available
NN1_4_8x8_2_A | Vendor_A_cband_devices | 10.4602 | 983.04 | 31.25 | 97 | 8 | 4 | 2 | 32 | 32 | 1 | 1.282 | 45 | 0.5 | 1.343 | 4.52 | 30 | 0.25 | 0.25 | 1 | 1.4 | 2.5 | 0.4 | 0.96855 | 2.8 | 5.3068 | 2.6629 | 30720 | 983.04 | 16384 | 524288 | 62.6506 | 1024 | 6.72 | 87.259 | 93.979 | 17.5401 | 88.2038 | 208.25 | 9.5401 | 84.2038 | 206.25 | 0.80331 | 3.3137e-08 | 25000 | 0.1 | 256 | 256 | 1.25e-09 | 1.28e-12 | 3e-15 | 4 | 8 | 0.8 | 6.144e-14 | 1.5e-14 | 0.8 | 8 | 7.68e-14 | 8e-13 | 0.8 | 2 | 1.024e-12 | 5e-06 | 33 | 8 | 1 | 4 | 1.25e-09 | 4.125e-08 | 13568 | 3473408 | 4 | 53 | 44 | 9 | 1024 | 64
NN1_4_8x8_2_B | Vendor_B_cband_devices | 0.29002 | 983.04 | 31.25 | 97 | 8 | 4 | 2 | 32 | 32 | 1 | 1.282 | 45 | 0.5 | 1.343 | 4.52 | 26.5 | 0.1 | 1 | 2.2 | 0.5 | 1 | 0.1 | 0.3603 | 2.4 | 22.4985 | 103.2586 | 30720 | 983.04 | 16384 | 524288 | 3281.7126 | 1024 | 5.936 | 3383.5784 | 3389.5144
NN1_4_4x4_2_A | Vendor_A_cband_devices | 9.7494 | 114.688 | 31.25 | untested | 4 | 4 | 2 | 16 | 32 | 1 | 1.282 | 45 | 0.5 | 0.6715 | 2.26 | 30 | 0.25 | 0.25 | 1 | 1.4 | 2.5 | 0.4 | 0.48428 | 2.8 | -0.16722 | 1.2602 | 3584 | 114.688 | 2048 | 65536 | 17.7635 | 256 | 1.44 | 10.3236 | 11.7636
Note on BZ2: [Threaded comment] Your version of Excel allows you to read this threaded comment; however, any edits to it will get removed if the file is opened in a newer version of Excel. Learn more: https://go.microsoft.com/fwlink/?linkid=870924 Comment: This assumes a single layer for now (not realistic!)
Note on BZ3: [Threaded comment] Your version of Excel allows you to read this threaded comment; however, any edits to it will get removed if the file is opened in a newer version of Excel. Learn more: https://go.microsoft.com/fwlink/?linkid=870924 Comment: This assumes a single layer for now (not realistic!)
Note on BZ4: [Threaded comment] Your version of Excel allows you to read this threaded comment; however, any edits to it will get removed if the file is opened in a newer version of Excel. Learn more: https://go.microsoft.com/fwlink/?linkid=870924 Comment: This assumes a single layer for now (not realistic!)

## PDK_obfuscated_tables
Vendor A (c-band)
Si edgecouplers loss (dB) | 2.8
SiN edgecouplers loss (dB) | 2.7
thermoptic phaseshifter loss (db) (2 per MZI) | 0.25
thermoptic phaseshifter power per pi phase shift (mW) | 30
50:50 Si coupler insertion loss (db) (2 per MZI) | 0.25 | 0.25 dB for short range around 1550nm (maybe 1540-1560 nm if generous), 0.5 dB elsewhere
escalator loss (used in path length matching area) (db) | 0.4
SiN waveguide (dB/cm) | 1.4 | 1-1.4 dB/cm only in 1565-1625 nm (L-band), otherwise 1-2dB/cm in 1550-1565 nm and 2-4 in 1530-1550 nm
Si waveguide (dB/cm) | 2.5
disk modulator extinction ratio (dB) | 10
disk modulator insertion loss (dB) | 0 | not provided but a figure shows spectrum going nearly to zero
VOA insertion loss (dB) | 0.1
VOA extinction ratio (dB) | 13
Si 4-port crosssing insertion loss (dB) | 0.25
Si 4-port crosssing cross talk (dB) | 40
SiN 4-port crosssing insertion loss (dB) | 0.25
SiN 4-port crosssing cross talk (dB) | 40
Vendor B (c-band)
Si edgecouplers loss (db) | 2.4
SiN edgecouplers loss (dB) | 2.9
thermoptic phaseshifter loss (db) (2 per MZI) | 0.1 | only for 1510-1640nm (2.5 dB from 1460-1510nm)
thermoptic phaseshifter power per pi phase shift (mW) | 26.5
50:50 Si coupler insertion loss (db) (2 per MZI) | 1
escalator loss (used in path length matching area) (db) | 0.1
SiN waveguide (dB/cm) | 0.5
Si waveguide (dB/cm) | 1
disk modulator extinction ratio (dB) | 6
disk modulator insertion loss (dB) | 0.5 | not provided but spectrum shows maximum around -0.5 dB
VOA insertion loss (dB) | 0.1
VOA extinction ratio (dB) | 13
Si 4-port crosssing insertion loss (dB) | 0.2
Si 4-port crosssing cross talk (dB) | 40
SiN 4-port crosssing insertion loss (dB) | 0.075
SiN 4-port crosssing cross talk (dB) | 50
Vendor C (o-band) |  | c-band performance not reported (we may want to fill out a special request to the vendor)
Si edgecouplers loss (db) | 0.8
SiN edgecouplers loss (dB) | 0.6
thermoptic phaseshifter loss (db) (2 per MZI) | 0.03 | with undercut
thermoptic phaseshifter power per pi phase shift (mW) | 6.05
50:50 coupler insertion loss (db) (2 per MZI) | 0.02
escalator loss (used in path length matching area) (db) | 0.06
SiN waveguide (dB/cm) | 0.4
Si waveguide (dB/cm) | 1.1
ring modulator extinction ratio (dB) | 7.4 | 7.4 dB for 50 pm detuning, 3.6 dB for 100 pm detuning,
ring modulator insertion loss (dB) | 7 | 7 dB for 50 pm detuning, 3.5 dB for 100 pm detuning
VOA insertion loss (dB) |  | not provided
VOA extinction ratio (dB) |  | not provided
Si 4-port crosssing insertion loss (dB) | 0.13 | linear shape is 0.13 dB, trigonometric shape is 0.24 dB
Si 4-port crosssing cross talk (dB) | 35 | linear shape is 35 dB, trigonometric shape is 30 dB
SiN 4-port crosssing insertion loss (dB) | 0.06
SiN 4-port crosssing cross talk (dB) | 45
Vendor D (o-band)
Si edgecouplers loss (db) | 1.4 | 1.4 dB for NA = 0.17, 2.7 dB for NA = 0.09
SiN edgecouplers loss (dB) |  | not provided
thermoptic phaseshifter loss (db) (2 per MZI) |  | 0.022 dB/mm
thermoptic phaseshifter power per pi phase shift (mW)
50:50 coupler insertion loss (db) (2 per MZI) | 0.2
escalator loss (used in path length matching area) (db) | 0.2 | from 2 um wide Si WG to 1 um wide SiN WG
SiN waveguide (dB/cm) | 0.64
Si waveguide (dB/cm) | 2.02
disk modulator extinction ratio (dB) |  | not provided
VOA insertion loss (dB) |  | not provided
VOA extinction ratio (dB) |  | not provided
Si 4-port crosssing insertion loss (dB) | 0.15
Si 4-port crosssing cross talk (dB) | 60
SiN 4-port crosssing insertion loss (dB) |  | not provided
SiN 4-port crosssing cross talk (dB) |  | not provided

## Vendor_A_cband_devices
Vendor A (c-band)
Si edgecouplers loss (dB) | 2.8
SiN edgecouplers loss (dB) | 2.7
thermoptic phaseshifter loss (db) (2 per MZI) | 0.25
thermoptic phaseshifter power per pi phase shift (mW) | 30
50:50 Si coupler insertion loss (db) (2 per MZI) | 0.25 | 0.25 dB for short range around 1550nm (maybe 1540-1560 nm if generous)
escalator loss (used in path length matching area) (db) | 0.4
SiN waveguide (dB/cm) | 1.4 | 1-1.4 dB/cm only in 1565-1625 nm (L-band), otherwise 1-2dB/cm in 1550-1565 nm and 2-4 in 1530-1550 nm
Si waveguide (dB/cm) | 2.5
disk modulator extinction ratio (dB) | 10
disk modulator insertion loss (dB) | 0 | not provided but a figure shows spectrum going nearly to zero
VOA insertion loss (dB) | 0.1
VOA extinction ratio (dB) | 13
Si 4-port crosssing insertion loss (dB) | 0.25
Si 4-port crosssing cross talk (dB) | 40
SiN 4-port crosssing insertion loss (dB) | 0.25
SiN 4-port crosssing cross talk (dB) | 40

## Vendor_B_cband_devices
Vendor B (c-band)
Si edgecouplers loss (db) | 2.4
SiN edgecouplers loss (dB) | 2.9
thermoptic phaseshifter loss (db) (2 per MZI) | 0.1 | only for 1510-1640nm (2.5 dB from 1460-1510nm)
thermoptic phaseshifter power per pi phase shift (mW) | 26.5
50:50 Si coupler insertion loss (db) (2 per MZI) | 1
escalator loss (used in path length matching area) (db) | 0.1
SiN waveguide (dB/cm) | 0.5
Si waveguide (dB/cm) | 1
disk modulator extinction ratio (dB) | 6
disk modulator insertion loss (dB) | 0.5 | not provided but spectrum shows maximum around -0.5 dB
VOA insertion loss (dB) | 0.1
VOA extinction ratio (dB) | 13
Si 4-port crosssing insertion loss (dB) | 0.2
Si 4-port crosssing cross talk (dB) | 40
SiN 4-port crosssing insertion loss (dB) | 0.075
SiN 4-port crosssing cross talk (dB) | 50

## Vendor_C_oband_devices
Vendor C (o-band) |  | c-band performance not reported (we may want to fill out a special request to the vendor)
Si edgecouplers loss (db) | 0.8
SiN edgecouplers loss (dB) | 0.6
thermoptic phaseshifter loss (db) (2 per MZI) | 0.03 | with undercut
thermoptic phaseshifter power per pi phase shift (mW) | 6.05
50:50 coupler insertion loss (db) (2 per MZI) | 0.02
escalator loss (used in path length matching area) (db) | 0.06
SiN waveguide (dB/cm) | 0.4
Si waveguide (dB/cm) | 1.1
ring modulator extinction ratio (dB) | 7.4 | 7.4 dB for 50 pm detuning, 3.6 dB for 100 pm detuning,
ring modulator insertion loss (dB) | 7 | 7 dB for 50 pm detuning, 3.5 dB for 100 pm detuning
VOA insertion loss (dB) | NA | not provided
VOA extinction ratio (dB) | NA | not provided
Si 4-port crosssing insertion loss (dB) | 0.13 | linear shape is 0.13 dB, trigonometric shape is 0.24 dB
Si 4-port crosssing cross talk (dB) | 35 | linear shape is 35 dB, trigonometric shape is 30 dB
SiN 4-port crosssing insertion loss (dB) | 0.06
SiN 4-port crosssing cross talk (dB) | 45

## Vendor_D_oband_devices
Vendor D (o-band)
Si edgecouplers loss (db) | 1.4 | 1.4 dB for NA = 0.17, 2.7 dB for NA = 0.09
SiN edgecouplers loss (dB) | NA | not provided
thermoptic phaseshifter loss (db) (2 per MZI) | 0.022 | 0.022 dB/mm
thermoptic phaseshifter power per pi phase shift (mW) | NA | not available
50:50 coupler insertion loss (db) (2 per MZI) | 0.2
escalator loss (used in path length matching area) (db) | 0.2 | from 2 um wide Si WG to 1 um wide SiN WG
SiN waveguide (dB/cm) | 0.64
Si waveguide (dB/cm) | 2.02
disk modulator extinction ratio (dB) | NA
disk modulator extinction ratio (dB) | NA | not provided
VOA insertion loss (dB) | NA | not provided
VOA extinction ratio (dB) | NA | not provided
Si 4-port crosssing insertion loss (dB) | 0.15
Si 4-port crosssing cross talk (dB) | 60
SiN 4-port crosssing insertion loss (dB) | NA | not provided
SiN 4-port crosssing cross talk (dB) | NA | not provided